## Sheet1
Index | Part | Value | Quantitiy | Designators | Package | Comments | Specific Part Reference | Part Link Example
1 | Header |  | 4 | J9, J10, J11, J12 | 0.1 | 2x3, male |  | https://www.amazon.com/MCIGICM-Header-2-45mm-Arduino-Connector/dp/B07PKKY8BX/ref=sr_1_3?dchild=1&keywords=male+header&qid=1598724895&sr=8-3
2 | PCA9685 |  | 1 | U2 | TSSOP-28 | SMT |  | https://www.digikey.com/en/products/detail/nxp-usa-inc/PCA9685PW-Q900-118/2406198
3 | Resistor | 10k | 2 | R7, R8 | 0207/10 | 1/4 W |  | https://www.amazon.com/SIQUK-Resistors-Resistor-Assortment-Experiments/dp/B07PTNN78Z/ref=sr_1_1_sspa?dchild=1&keywords=elegoo+resistor+kit&qid=1598677049&sr=8-1-spons&psc=1&spLa=ZW5jcnlwdGVkUXVhbGlmaWVyPUEyM0o5MTU1RjE0QlRMJmVuY3J5cHRlZElkPUEwODc3MjQ5M1JXSUhLNkZVQkJLVyZlbmNyeXB0ZWRBZElkPUExMDA5OTIzM0NRWjNFOFFaUFBLViZ3aWRnZXROYW1lPXNwX2F0ZiZhY3Rpb249Y2xpY2tSZWRpcmVjdCZkb05vdExvZ0NsaWNrPXRydWU=
4 | Resistor | 47k | 2 | R3, R6 | 0207/10 | 1/4 W |  | https://www.amazon.com/SIQUK-Resistors-Resistor-Assortment-Experiments/dp/B07PTNN78Z/ref=sr_1_1_sspa?dchild=1&keywords=elegoo+resistor+kit&qid=1598677049&sr=8-1-spons&psc=1&spLa=ZW5jcnlwdGVkUXVhbGlmaWVyPUEyM0o5MTU1RjE0QlRMJmVuY3J5cHRlZElkPUEwODc3MjQ5M1JXSUhLNkZVQkJLVyZlbmNyeXB0ZWRBZElkPUExMDA5OTIzM0NRWjNFOFFaUFBLViZ3aWRnZXROYW1lPXNwX2F0ZiZhY3Rpb249Y2xpY2tSZWRpcmVjdCZkb05vdExvZ0NsaWNrPXRydWU=
5 | Resistor | 100k | 1 | R9 | 0207/10 | 1/4 W |  | https://www.amazon.com/SIQUK-Resistors-Resistor-Assortment-Experiments/dp/B07PTNN78Z/ref=sr_1_1_sspa?dchild=1&keywords=elegoo+resistor+kit&qid=1598677049&sr=8-1-spons&psc=1&spLa=ZW5jcnlwdGVkUXVhbGlmaWVyPUEyM0o5MTU1RjE0QlRMJmVuY3J5cHRlZElkPUEwODc3MjQ5M1JXSUhLNkZVQkJLVyZlbmNyeXB0ZWRBZElkPUExMDA5OTIzM0NRWjNFOFFaUFBLViZ3aWRnZXROYW1lPXNwX2F0ZiZhY3Rpb249Y2xpY2tSZWRpcmVjdCZkb05vdExvZ0NsaWNrPXRydWU=
6 | Ceramic Capacitor | 10n | 2 | C1, C4 | 024x044 |  |  | https://www.digikey.com/product-detail/en/kemet/C315C104M5U5TA7303/399-9859-1-ND/3726100
7 | Ceramic Capacitor | 100n | 1 | C5 | 024x044 |  |  | https://www.digikey.com/product-detail/en/kemet/C315C104M5U5TA7303/399-9859-1-ND/3726100
8 | Ceramic Capacitor | 2.2u | 2 | C2, C6 | 024x044 |  |  | https://www.digikey.com/product-detail/en/kemet/C315C104M5U5TA7303/399-9859-1-ND/3726100
9 | Electrolytic Capacitor | 10u | 2 | C3, C7 | E2,5-5 | H: 10mm, 50V |  | https://www.digikey.com/product-detail/en/nichicon/USA1H010MDD1TE/493-14556-3-ND/4994224
10 | Electrolytic Capacitor | 100u | 2 | C8, C9 | E2,5-5 | H: 10mm, 16V |  | https://www.digikey.com/product-detail/en/nichicon/USA1H010MDD1TE/493-14556-3-ND/4994224
11 | Zener Diode | 5.1V | 1 | D1 |  |  |  | https://www.amazon.com/Makeronics-Zener-Diode-Assortment-Values/dp/B082F7PCX7/ref=sr_1_2_sspa?dchild=1&keywords=zener+diode+assortment&qid=1625618992&sr=8-2-spons&psc=1&spLa=ZW5jcnlwdGVkUXVhbGlmaWVyPUExNDhVRVkwMU9LU0FDJmVuY3J5cHRlZElkPUEwNjgzMzQ5MVFIVVIzMEhaS05TUiZlbmNyeXB0ZWRBZElkPUEwMDU0NTExMTBEMVEwQjI0QU1NUiZ3aWRnZXROYW1lPXNwX2F0ZiZhY3Rpb249Y2xpY2tSZWRpcmVjdCZkb05vdExvZ0NsaWNrPXRydWU=
12 | Mosfet P-Channel |  | 1 | Q1 | TO-220 | GDS |  | https://www.amazon.com/LARSEBEI-10Types-transistors-Assortment-Including/dp/B08QD9CKHM/ref=sr_1_1_sspa?dchild=1&keywords=p+channel+mosfet&qid=1625619278&sr=8-1-spons&psc=1&spLa=ZW5jcnlwdGVkUXVhbGlmaWVyPUEyM002WEc4T0IwMVYzJmVuY3J5cHRlZElkPUEwNzY5NjE4MzFSTzJIVVZNOVRSQiZlbmNyeXB0ZWRBZElkPUEwMzQwMzg4RUQySzJYMlVBWlZJJndpZGdldE5hbWU9c3BfYXRmJmFjdGlvbj1jbGlja1JlZGlyZWN0JmRvTm90TG9nQ2xpY2s9dHJ1ZQ==
13 | Resistor |  | 4 | R1, R2, R4, R5 | 1206 | SMT |  | https://www.amazon.com/Resistor-Ltvystore-Fixed-Assortment-0-25W/dp/B07G4YJCNC/ref=sr_1_1_sspa?dchild=1&keywords=resistor+1206&qid=1625619256&sr=8-1-spons&psc=1&smid=ACRAF3O0AXJNI&spLa=ZW5jcnlwdGVkUXVhbGlmaWVyPUEzUUg0TlZRWEVQUjhSJmVuY3J5cHRlZElkPUEwMDAzMzE1MVhLVFc0S1ZDMEJZSyZlbmNyeXB0ZWRBZElkPUEwNTQ5Nzk4Nkg2WDlSTzVZUDZSJndpZGdldE5hbWU9c3BfYXRmJmFjdGlvbj1jbGlja1JlZGlyZWN0JmRvTm90TG9nQ2xpY2s9dHJ1ZQ==
14 | DRV8833PWP |  | 2 | U1, U3 | HTSSOP-16 | SMT |  | https://www.digikey.com/en/products/detail/texas-instruments/DRV8833CPWP/6571779
15 | Terminal |  | 8 | J1, J2, J3, J4, J5, J6, J7, J8 |  | 3.50mm, 1x2 |  | https://www.digikey.com/product-detail/en/w%C3%BCrth-elektronik/691214110002/732-2747-ND/2508516